## Sheet1
Rev: 11-Mar-2013 / derived from / the Release_2 / Text file parts list	Derived Uses of this Parts List file: / - generate parts orders sent to MSU Purchasing / - List of parts in a given shipment to assembly house / - Parts list for cost estimates: assembly house plus MSU Final Assmb / - Total assembly house parts list per card / - Total assembly house parts list for a build of 22 cards / - Quantity specification either: 27 bla capacitors per card / 3 spools of bla capacitors total / - Parts needed for Final Assembly of cards at MSU / - Spare Parts: target of what we want, at MSU, shipped to CERN / - Parts in the CMX design that are not placed at assembly house / - Parts that are placed during final assembly at MSU / - Parts in the CMX design that are not placed on the cards at all / - Schizophrenic parts: MP1 socket to Assembly house, MiniPOD to us / - Mechanical parts, e.g. commercial screws, or custom from M_Shop / - Alternate value parts (resistors) just in case we need them / - Parts for debug and test stand work, e.g. optical patch cables / - Modified parts, e.g. heatsink bar stock ordered, cut up by M_Shop / - Transport parts, e.g. shipping boxes, anti-static containers / - CERN / L1Calo supplies parts, e.g. TTCDec, Optical Cables / - As-Needed Parts, e.g. keys to force slot selection / - Single Vendor parts, e.g. MiniPODs must order all forever now / Separate files will deal with: / - Parts by spool and by card side to program the placement machine / - Parts list in numeric order to quickly find any given part / - What options are there in the Mentor BOM output ?
CMX Card Part Name	Component Description	SMD or / THD Solder / or Press Fit		Manufacturer	Manufacturer / Part Number	Recommended / Vendor	Sole / Source / Y/N	Inst. by / AHouse / Y/N	Notes to Assembly House	Quantity / Per / Card	Quantity / All Cards / Q=25	Quantity / per / Spool	Number / Spool / Purchased	Total / Parts / Purchased	Cost / Per / Part	Total / Cost	Number / Parts / Leftover	Storage / Location	CMX Project Notes
Capacitors
Cap_10_nFd_0402	Ceramic Capacitor 10 nFd 25 Volt / X7R Ceramic 0402 Size SMD	SMD		Kemet	C0402C103K3RACTU					18	450

Cap_47_nFd_0603	Ceramic Capacitor 47 nFd 25 Volt / X7R Ceramic 0402 Size SMD	SMD		Kemet	C0603C473K3RACTU					138	3450

Cap_100_nFd_0402	Ceramic Capacitor 100 nFd 16 Volt / X7R Ceramic 0402 Size SMD	SMD		Kemet	C0402C104K4RACTU					72	1800

Cap_100_nFd_0603	Ceramic Capacitor 100 nFd 25 Volt / X7R Ceramic 0603 Size SMD	SMD		Kemet	C0603C104K3RACTU					183	4575

Cap_220_nFd_0603	Ceramic Capacitor 220 nFd 10 Volt / X7R Ceramic 0603 Size SMD	SMD		Kemet	C0603C224K8RACTU					170	4250

Cap_4.7_uFd_0805	Ceramic Capacitor 4.7 uFd 16 Volt / X7R Ceramic 0805 Size SMD	SMD		Kemet	C0805C475K4RACTU					163	4075

Cap_33_uFd_Tant_B	Tantalum Capacitor 33 uFd 10 Volt / 25 mOhm ESR "B" Case SMD	SMD		Kemet	T520B336M010ATE025					89	2225

Cap_220_uFd_Tant_D	Tantalum Capacitor 220 uFd 10 Volt / 25 mOhm ESR "D" Case SMD	SMD		Kemet	T520D227M010ATE025					28	700

Cap_330_uFd_Tant_D	Tantalum Capacitor 330 uFd 6.3 Volt / 15 mOhm ESR "D" Case SMD	SMD		Kemet	T520D337M006ATE015					46	1150

Cap_680_uFd_16V	Aluminum Electrolytic Capacitor 680 uFd / 16 Volt 80 mOhm ESR "G" Case SMD	SMD		Panasonic	EEE-FK1C681GP					9	225

Connectors
CF_Socket	Compact Flash Socket SMD	SMD		Molex	55358-5029					1	25

Conn_HM_6x19	5 Columns + Shield by 19 Rows 95 pins / 2mm Z-Pack Right Angle THD Press Fit	THD / Press Fit		AMP	352171-1				MSU Supplied Component
			or	TE Connectivity	5352171-1					6	150			150	$10.42	$1,563.15	144	rm2150	150x received 3-Feb-2012 6x used on mechanical model

Conn_HM_6x25	5 Columns + Shield by 25 Rows 125 pins / 2mm Z-Pack Right Angle THD Press Fit	THD / Press Fit		AMP	352069-1				MSU Supplied Component
			or	TE Connectivity	5352069-1					2	50			50	$11.66	$583.20	48	rm2150	50x received 3-Feb-2012 2x used on mechanical model

Conn_HM_1x3	Power Connector Housing PCB Rtang / for 3 contacts 2mm Z-Pack Right Angle			Tyco	100752-1				MSU Supplied Component	1	25			25	$10.00	$250.00	24	rm2150	25x received 8-Feb-2012 1x used on mechanical model
	Two Power Contacts Type M THD Solder	THD / Solder	plus	Tyco	148513-1					2	50			50	$7.90	$395.00	48	rm2150	50x received 8-Feb-2012 2x used on mechanical model
	One Power Contact 25 Amp THD Solder	THD / Solder	plus	D66Tyco	2-1393589-7					1	25			25	$18.00	$450.00	24	rm2150	25x received 8-Feb-2012 1x used on mechanical model

Conn_3M_MDR_68	68 Pin Right Angle Connector / 3M Type MDR Connector THD Solder	THD / Solder		3M	N10268-5242PC					2	50

Conn_2x8_Header	16 Pin Right Angle 2mm Connector / 4 Wall Header THD Solder	THD / Solder		Molex	87833-1620					1	25

Header_2x20_2mm	40 Pin Straight 2mm Connector / 4 Wall Milli-Grid SMD	SMD		Molex	87332-4020					2	50

Conn_FCI_55714	89 pin FCI Meg-Array BGA Connector SMD / FCI Type 55714	SMD		FCI	55714-002 or 55714-002LF				See FCI Specification / GS-20-033 / For lead vs lead free / Soldering Specification	5	125
			or	FCI	55714-102 or 55714-102LF
			or	FCI	55714-202 or 55714-202LF

Conn_SFP_Optical	Small Formfactor Pluggable Optical Conn.	THD Solder		SFP Cage Bottom AMP	6367034				Cage is THD Solder / Plus Connector SMD	4	100
		THD Solder	plus	SFP Cage Top AMP	6367035					4	100
		SMD	plus	SFP Connector AMP	1367073					4	100

Conn_Samtek_QSH	Samtec QSH Connector SMD	SMD		Samtec	QSH-030-01-L-D-A					2	50

DC/DC Converter
PTH04T240WAD	10 Amp DC/DC Converter THD Solder	THD Solder		Texas Instruments	PTH04T240WAD					3	75

PTH04T220WAD	16 Amp DC/DC Converter THD Solder	THD Solder		Texas Instruments	PTH04T220WAD					2	50

PTH05T210WAD	30 Amp DC/DC Converter THD Solder	THD Solder		Texas Instruments	PTH05T210WAD					2	50

Inductors
Inductor_744334	4.7 uH 7.5 Amp SMD	SMD		Wurth	7443340470					15	375

Wurth_744332_4.7uH	4.7 uH 15.5 Amp SMD	SMD		Wurth	7443320470					11	275

ELL6_1uH_Inductor	1 uH 3.4 Amp SMD	SMD		Panasonic	ELL-6SH1R0M					4	100

Resistors
CTS_742C163_47_Ohm	Resistor Network 8 Isolated Resistors / 47 Ohm 5% Tolerance 200 ppm/Deg_C SMD	SMD		CTS	742C163470JP					7	175

Res_Zero_Ohm_0603	Chip Resistor Zero-Ohm Jumper / Case Size 0603 SMD	SMD		Panasonic	ERJ-3GEY0R00V					35	875

Res_0.5_Ohm_0603	Chip Resistor 0.5 Ohm 1% Tolerance / 300 ppm/Deg_C Case Size 0603 SMD	SMD		Panasonic	ERJ-3RQFR47V					10	250

Res_10_Ohm_0603	Chip Resistor 10 Ohm 1% Tolerance / 100 ppm/Deg_C Case Size 0603 SMD	SMD		Panasonic	ERJ-3EKF10R0V					5	125

Res_47_Ohm_0603	Chip Resistor 47 Ohm 1% Tolerance / 100 ppm/Deg_C Case Size 0603 SMD	SMD		Panasonic	ERJ-3EKF47R0V					4	100

Res_75_Ohm_0402	Chip Resistor 75 Ohm 1% Tolerance / 100 ppm/Deg_C Case Size 0402 SMD	SMD		Panasonic	ERJ-2RKF75R0X					12	300

Res_100_Ohm_0603	Chip Resistor 100 Ohm 1% Tolerance / 100 ppm/Deg_C Case Size 0603 SMD	SMD		Panasonic	ERJ-3EKF1000V					217	5425

Res_150_Ohm_0402	Chip Resistor 150 Ohm 1% Tolerance / 100 ppm/Deg_C Case Size 0402 SMD	SMD		Panasonic	ERJ-2RKF1500X					12	300

Res_220_Ohm_0402	Chip Resistor 220 Ohm 1% Tolerance / 100 ppm/Deg_C Case Size 0402 SMD	SMD		Panasonic	ERJ-2RKF2200X					28	700

Res_1.0k_Ohm_0603	Chip Resistor 1.0k Ohm 1% Tolerance / 100 ppm/Deg_C Case Size 0603 SMD	SMD		Panasonic	ERJ-3EKF1001V					3	75

Res_4.7k_Ohm_0603	Chip Resistor 4.7k Ohm 1% Tolerance / 100 ppm/Deg_C Case Size 0603 SMD	SMD		Panasonic	ERJ-3EKF4701V					62	1550

Res_500_Ohm_Var	Variable Resistor 500 Ohm / 10% Tolerance 100 ppm/Deg_C SMD	SMD		Copal	SM-43TW501					2	50

Res_5k_Ohm_Var	Variable Resistor 5k Ohm / 10% Tolerance 100 ppm/Deg_C SMD	SMD		Copal	SM-43TW502					4	100

Res_20k_Ohm_Var	Variable Resistor 20k Ohm / 10% Tolerance 100 ppm/Deg_C SMD	SMD		Copal	SM-43TW203					2	50

Ohmite_FC4L_5_mOhm	SMD Resistor 5 mOhm / 1% Tolerance 50 ppm/Deg_C	SMD		Ohmite	FC4L110R005FER					4	100

Ohmite_FC4L_10_mOhm	SMD Resistor 10 mOhm / 1% Tolerance 50 ppm/Deg_C	SMD		Ohmite	FC4L110R010FER					3	75

Semiconductors
Diode_1SMA5	Transient Voltage Suppressor 5.0 Volt / Unidirectional SMD	SMD		ON-Semi	1SMA5.0AT3G					1	25

IC_74AVCAH164245	Bi-Directional 16 Bit Bus Translator / TSSOP 48 pin SMD	SMD		TI	SN74AVCAH164245GR					24	600

IC_74F38	Quad NAND Gate Open Collector / SOIC 14 pin SMD	SMD		NXP (Philips)	N74F38D,623					4	100

IC_74LVC16373	Transparent Latch 16 Bit / TSSOP 48 pin SMD	SMD		NXP (Philips)	74LVC16373ADGG					2	50

IC_74LVT16245	Bi-Directional 16 Bit Bus Transceiver / TSSOP 48 pin SMD	SMD		NXP (Philips)	74LVT16245BDGG					2	50

IC_ADM12914-2	Quad Hi/Low Voltage Supervisor / QSOP 16 pin SMD	SMD		Analog Devices	ADM12914-2ARQZ					2	50

IC_DS91M040	Quad 3.3V CMOS to/from LVDS Transceiver / 32-LLP-EP (5x5) 32-WFQFN Exposed Pad SMD	SMD		TI - National Semi	DS91M040TSQE/NOPB					39	975

IC_LT6105	High Side Current Sense Amplifier / TSSOP 8 pin, MSOP 8 pin SMD	SMD		Linear Technology	LT6105HMS8#PBF					7	175

IC_LTC6240	CMOS Op-Amp Rail to Rail Output / SOIC 8 pin SMD	SMD		Linear Technology	LTC6240HVIS8#PBF					1	25

IC_MAX1668	IC Diode Temperature Sensor / QSOP 16 pin SMD	SMD		Maxim	MAX1668MEE+				MSU Supplied Component	1	25			30	$7.58	$227.40

IC_MAX3232	RS-232 Transceiver / TSSOP 16 pin SMD	SMD		Maxim	MAX3232EUE+					1	25

IC_MB90F594	Fujitsu CAN-Bus Microprocessor / PQFP 100 pin SMD	SMD		Fujitsu	MB90F594GPFR					1	25
			or	Fujitsu	MB90F594GPFR-GE1

IC_MC100LVEP111	Clock Fanout Buffer / 32-QFN (5x5) 32-VFQFN Exposed Pad SMD	SMD		ON-Semi	MC100LVEP111MNG					2	50

IC_OnSemi_NB6L611	Clock Fanout Buffer / 16-QFN (3x3) 6-VFQFN Exposed Pad SMD	SMD		ON-Semi	NB6L611MNG					1	25

IC_MMBT3904	Transistor NPN BJT MMBT3904 / SOT-23 3 pin SMD	SMD		Fairchild	MMBT3904					2	50

IC_MMBZ5221	2.4 Volt Zener Diode / SOT-23 3 pin SMD	SMD		Diodes Inc.	MMBZ5221B-7-F					1	25

IC_PCA82C250	CAN-Bus Interface Transceiver / SOIC 8 pin SMD	SMD		NXP (Philips)	PCA82C250T/YM,118					1	25

IC_REF3112	1.250 Volt Fixed Reference / SOT-23 3 pin SMD	SMD		TI	REF3112AIDBZT					3	75

IC_TPS3808	Start-Up Supervisor / SOT-23 6 pin SMD	SMD		TI	TPS3808G50DBVR					1	25

IC_Vectron_FX_40	Custom Vectron 40.078700 MHz PLL / 20 x 13 mm 14/8 pin SMD	SMD		Vectron	FX-401-wxyz				MSU Supplied Component	1	25

IC_Vectron_FX_320	Custom Vectron 320.629600 MHz PLL / 20 x 13 mm 14/12 pin SMD	SMD		Vectron	FX-401-wxyz				MSU Supplied Component	1	25

IC_XC3S400A	Xilinx Spartan 3A FPGA / BGA 400 pin SMD	SMD		Xilinx	XC3S400A-4FGG400C					1	25

IC_XC6LVX550T	Xilinx Virtex-6 FPGA / BGA 1760 pin SMD	SMD		Xilinx	XC6VLX550T-2FFG1759C	AVNet / Or / Digilink			Note: the quantity of / XC6VLX550T-2FFG1759C / required per card depends / on the version of the CMX card / that is being assembled. / Most CMX cards have only / one XC6VLX550T. / One CMX card has no / XC6VLX550T installed.	2	~30 / 21x CMX / incl / 6x TP				$3448.00 / cf. quote / from / Feb 2012 / for Q=25	~$100k

IC_XCCACE	Xilinx ACE CF Configuration Controller / LQFP TQFP 144 pin SMD	SMD		Xilinx	XCCACE-TQ144I				MSU Supplied Component	1	25			30	$25.00	$750.00	28	rm2150	30x received 31-jan-2012 2x sent to Yuri

IC_XCF04S	Xilinx 4 MBit Configuration PROM / TSSOP 20 pin SMD	SMD		Xilinx	XCF04SVOG20C					1	25

LED_Dual_RG	Dual Bi-Color Red/Green LED Display / 8 pin pcb mount SMD	SMD		Dialight	592-3030-313F					5	125

XTAL_OSC_4_MHZ	Crystal Oscillator 4 MHz 5 Volt / 5.0mm x 3.2mm 4 pin package SMD	SMD		ECS Inc.	ECS-3961-040-AU-TR					1	25

CMX Card Part Number	Component Description			Manufacturer Part Number			Sole / Source / Y/N	Inst. by / AHouse / Y/N	Notes to Assembly House	Quantity / Per / Card	Quantity / All Cards / Q=25	Quantity / per / Spool	Total / Spool / Purchased	Total / Parts / Purchased	Estim. / Cost	Total / Cost	Num / Parts / Leftover	Storage / Location	Internal Notes
Final Assembly at MSU

	Manual Assembly Capacitors
	Manual Assembly Resistors

	Female Guide Module			AMP	223979-1					1	25			25	$6.31	$157.75	24	rm2150	25x received 3-Feb-2012 1x used on mechanical model

	Stock Material for Stiffener Bars
	CMX Stiffener Bar Top (machined)					1	25
	CMX Stiffener Bar Bottom (machined)					1	25
	CMX Stiffener Bar Back (machined)					1	25

	Stock Material Face Plate			Xtech					1	25			25	$48.99	$1,224.75
	CMX Front Panel (machined)					1	25
	Metalic Ejector Handle					2	50

	Special screws

	MiniPOD Transmitter			Avago	AFBR-821FH1Z					2	50					Every CMX needs 2 transmitters
	MiniPOD Receiver			Avago	AFBR-811FH1Z					TP only 6	18			10					Only TP CMX needs 3 receivers / 10x received 21-Jan-2013 1x used for demo
	optical pigtail prizm cables					68
	MTP feed-through					5	125

	SFP Transceiver					5					1 on every card type + 1 on every system CMX + 2 on every TP CMX + spares / Should be able to re-use existing CMMs’ modules / So we only need order of 5 modules for tests and TP?

	Stock Material Heat Sink
	CMX Heat Sink BF (machined)					1	25
	CMX Heat Sink TP (machined)					6

MSU Test-Stand support

	Optical patch ribbon cables
	LVDS cable

	Different Value Resistors for tests

Additional items for CERN

	anti-static B14bags
	Shipping containers

	Front-Panel Keying parts